## Sheet1
QEC LIST
CFM56-3C1 ESN (857581 )
| No. | DESCRIPTION | PART No. | SERIAL No.
| 1 | AC GENARATOR | 976J498-2 | ML11795
| 2 | FIRE DETECTOR AFT | 472583 | NIL
| 3 | FIRE DETECTOR UPER | 472583 | 1720
| 4 | HYDRAULIC ENGINE DRIVEN PUMP | 623337 | MX-313903
| 5 | CONSTANT SPEED DRIVE | 735511A | 80500
| 6 | CSD OILCOOLER | U5394780 | 78943
| 7 | CSD COOLING OIL TEMP. SWITCH | 975-0221 | NIL
| 8 | CSD QAD KIT | 10-60295-15 | 16372
| 9 | AIR STARTER VALVE | 3289630-2 | NOT READ ABLE
| 10 | AIR PNEUMATIC STARTER | 3505716-6 | 6112
| 11 | AIR BLEED CHECK VALVE | 59364 | 6059
| 12 | AIR HIGH STAGE REGULATION SHUT OF VALVE | 3214552-6 | 3477
| 13 | AIR BLEED REGULATOR | 107492-3 | 2283C
| 14 | AIR BLEED REGULATOR HIGH STAGE PREESS | 107484-6 | 4354
| 15 | FUEL CONTROL BOX ASSY ENGINE THROTAL | 315A1040-9 | NIL
| 16 | FUEL FLOW TRANSMETER | 8TJ124GGM1 | Y0363
| 17 | FUEL FILTER DIFFERENTILEPRESS.SWITCH | 21SN04-209A | NIL
| 18 | OIL WARNING LOW PRESS SWITCH | 21SN04-211A | L305
| 19 | OIL FILTER DIFFERENTILEPRESS.SWITCH | 21SN04-226A | Q500B
| 20 | OIL QUANTITY TRANSMITER | 20041-0000-03 | 3447N
| 21 | OIL TEMP. BULB TRANSMITER | 56B94 | NIL
| 22 | PMC | 07482S0CN715M68P04 | ECDB5834
| 23 | HYD. MECHANICAL FAN INLET TEMP. SENSOR | 8901-274 | WYG86878
| 24 | IGNITER EXCITER UPPER | 10-631045-1E | UNNCU752
| 25 | IGNITER EXCITER LOWER | 10-631045-1E | BND8843K
| 26 | OIL CUP | 335-260-9055-0G | RRO4171
| 27 | OIL TANK | 335-261-203-0 | 4084
| 28 | HPTCC TIMER | 7119M71G07 | GOS22267
| 29 | VBV-MOTOR GEAR FUEL BLEED VALVE | 706400-4 | 13978V
5 | 30 | VBV CABLE FEEDBACK | 818332602917-002 | 1756
| 31 | N1 SPEED SENSOR | 320-094-001-0 | 13281
| 32 | VSV FEEDBACK CABLE | 818332602917-002 | 1967
| 33 | VSVACTUATOR RH | 1211175-011 | APMB924
| 34 | VSVACTUATOR LH | 1211175-011 | APMB3405
| 35 | VALVE HP TURBINE | 3214446-4 | 3479
| 36 | MEC | 8063-215 | 83761
| 37 | FUEL MAIN PUMP | 708600-57 | 18693
| 38 | FUEL HEATER SERVO | 45731-1251-1 | 15415
| 39 | OIL FUEL HEAT EXCHANGER | 69202-300-3 | 14174
| 40 | GENERATOR CONTROL UNIT | 941D339-1 | XN11772
| 41 | ENGINE INLET COWL ANTI-ICE OVER PRESSURE SWITCH #1 | 21SN41-52 | Q488A
| 42 | ENGINE INLET COWL ANTI-ICE OVER TEMPERATURE SWITCH #1 | 17343-116-825F | NIL | 472582